## Tabelle1
Input Parameters
Desired final volume (μL) | 500
Desired final concentration (mM) | 6
Lipid Information
Lipid Name | Lipid Function | Lipid Class | Saturation | MW (g/mol) | Mol % | Stock Conc. (mg/mL) | Final mg | Volume needed (μL) | Transition Temp (Tm) | MW resource | Note | Stability | Notes | citation
18:1 (Δ9-Cis) PC (DOPC) | 1-Structural lipids | Phosphatidylcholines (PC) | Unsaturated | 786.11 |  | 25 | 0 | 0 | -17 | Avanti Webpage | hygroscopic! | 1 year | soluble in Chloroform:Methanol:Water (65:25:4) at 5mg/mL
16:0 PC (DPPC) | 1-Structural lipids | Phosphatidylcholines (PC) | Saturated | 734.039 |  |  | 0 |  | 41 | Avanti Webpage |  | 1 year | soluble in ethanol and Chloroform:Methanol:Water (65:25:4) at 5mg/mL
18:1 (Δ9-Cis) PE (DOPE) | 1-Structural lipids | Phosphatidylethanolamines (PE) | Unsaturated | 744.034 |  | 25 | 0 | 0 | -16 | Avanti Webpage | hygroscopic! | 1 year | soluble in Chloroform:Methanol:Water (65:25:4) at 5mg/mL
cholesterol | 1-Structural lipids | Sterols | Sterols | 386.654 |  | 25 | 0 | 0 | 39 | Avanti Webpage |  | 1 year | Chloroform:Methanol (95:5) at 5mg/mL | Loomis, C. R.; Shipley, G. G.; Small, D. M. The Phase Behavior of Hydrated Cholesterol. J Lipid Res 1979, 20 (4), 525–535.
18:1 PI (DOPI) | 2-Charged lipids (neg.) | Phosphatidylinositols (PI) | Unsaturated | 880.137 |  | 1 | 0 | 0 |  | https://avantiresearch.com/product/850149 | hygroscopic! | 1 year
18:1 PS (DOPS) | 2-Charged lipids (neg.) | Phosphatidylserines (PS) | Unsaturated | 810.03 |  | 25 | 0 | 0 | -10 | Avanti Webpage | hygroscopic! | 1 year | soluble in Chloroform:Methanol:Water (65:25:4) at 5mg/mL
18:1 DGS-NTA | 3-Specialized/Functional | Specialized/Functional | Unsaturated | 1016.395 |  | 5 | 0 | 0 |  | https://avantiresearch.com/product/790528 | hygroscopic! | 1 year
18:1 CDP DG (DAG) | 3-Specialized/Functional | Specialized/Functional | Variable/Unknown | 620.986 |  | 5 | 0 | 0 |  | https://avantiresearch.com/product/870520 |  | 1 year | !!! Needs to be deactivated with 1N NaOH before trashing!
24:1 SM | 3-Specialized/Functional | Sphingolipids | Unsaturated | 813.225 |  | 5 | 0 | 0 |  | https://avantiresearch.com/product/860593 | hygroscopic! | 1 year
C16 Ceramide | 3-Specialized/Functional | Sphingolipids | Variable/Unknown | 537.901 |  | 5 | 0 | 0 | 90–93,2 | Avanti Webpage |  | 1 year | ⚡ Very high Tm - not suitable for standard extrusion protocols (≤50°C). Consider avoiding or using specialized high-temperature methods. | Takahashi, H., Hayakawa, T., Makino, A. et al. Long chain ceramides raise the main phase transition of monounsaturated phospholipids to physiological temperature. Sci Rep 12, 20803 (2022). https://doi.org/10.1038/s41598-022-25330-y
Atto488-DOPE | 4-Fluorescent probes | Phosphatidylethanolamines (PE) | Unsaturated | 1264 |  | 1 | 0 | 0 |  | Avanti Webpage |  | 1 year
18:1 Liss Rhod PE | 4-Fluorescent probes | Phosphatidylethanolamines (PE) | Unsaturated | 1301.715 |  | 1 | 0 | 0 |  | Avanti Webpage |  | 1 year
Solution Preparation
Total lipid volume (μL) | 0
Chloroform to add (μL) | 500
Checks
Total mol % | 0 | check ;Mol %
Volume check | 500 | okay
Total amount lipids (mg) | 0
final concentration mg/ml | 0